## Data headers
Data
Header | Description | Unit
Chla | Chlorophyll a (Chla) | mg m-3
Chla_plus_phaeo | Chla not corrected for phaeopigments | mg m-3
TSS | Total suspended solids (TSS) | g m-3
aCDOM | Colored dissolved organic matter absorption at 440nm (aCDOM440) | m-1
Turbidity | Cloudiness or haziness of water indicative of particulate scattering | NTU
Secchi_depth | Clarity of water indicative of CDOM and particulate attenuation | m
AOT | Aerosol optical thickness at 550nm
Rrs | Remote sensing reflectance as Lw/Ed (350-900nm, or less as available) | sr-1
Es | Downward incident irradiance (350-900nm, or less as available) above the water (0+) | W m-2 nm-1
Lw | Water-leaving radiance just above the water surface (0+), corrected for skylight reflectance (350-900nm, or less as available) | W m-2 sr-1 nm-1
Lt | Above-water upwelling radiance with skylight contribution (350-900nm, or less as available) | W m-2 sr-1 nm-1
Lu | Upwelling radiance just below the water surface (0-) (350-900nm, or less as available) | W m-2 sr-1 nm-1
Lsky | Sky radiance (350-900nm, or less as available) | W m-2 sr-1 nm-1
Metadata
Header | Description
Referencing and identification
GLORIA_ID | GLORIA unique sample identifier
Organization_ID | Investigator-specific organization identifier (ID)
Dataset_ID | Investigator-specific combination of principal investigator last name, initials, country code, and one or more organization IDs
Sample_ID | Investigator-specific unique sample ID (optional)
LIMNADES_ID | Plain text station name from LIMNADES database (if submitted there)
LIMNADES_UID | Unique station identifier from LIMNADES database (if submitted there)
SeaBASS_ID | Sample ID (if submitted there)
Data_collection_purpose | Data collection purpose (multiple choice list)
1 | Routine surface water monitoring
2 | Periodic special survey
3 | Special algorithm calibration/validation survey
4 | Special water quality event survey
5 | Other special survey
Special_event_flag | Special event flag (multiple choice list)
1 | Harmful algal bloom
2 | Rain, storm, high flow, and/or flood
Site and conditions
Site_name | Water body name
Country | Country English short name
Country_code | Country alpha-2 code (i.e. a two-letter code that represents a country name)
Latitude | Latitude with decimal degrees to five decimal points
Longitude | Longitude with decimal degrees to five decimal points
Date_Time_UTC | Date and time in UTC (yyyy-mm-ddThh:mm)
Water_body_type | Water body type (multiple choice list)
1 | Lake
2 | Estuary
3 | Coastal ocean
4 | River
5 | Other
Water_type | Subjectively determined water type (multiple choice list)
1 | Sediment-dominated
2 | Chl-dominated
3 | CDOM-dominated
4 | Chl+CDOM-dominated
5 | Moderately turbid coastal (e.g., 0.3<TSS<1.2 & 0.5 <Chl<2.0)
6 | Clear (e.g., TSS<0.3 & 0.1<Chl<0.7)
Elevation_asl | Elevation above sea level (m)
Wave_height | Wave height at time of data collection (m)
Wind_speed | Wind speed at time of data collection (m/s)
Cloud_fraction | Cloud cover fraction at time of data collection (0: clear; 1: cloudy)
Depth | Water depth at sampling location (m)
Platform | Platform characterization (multiple choice list)
1 | Moving
2 | Static
Distance_from_platform | Distance of radiometer or optical fiber from platform (m)
Platform_length | If floating platform, provide approximate length (m)
Platform_height | If floating platform, provide approximate height (m)
Distance_to_shore | Distance to closest shore (km)
Environment
Landcover | Subjectively determined dominant land cover class of the surrounding catchment (multiple choice list)
1 | Developed/Urban
2 | Agriculture
3 | Rangeland
4 | Deciduous forest
5 | Evergreen forest
6 | Shrubland
7 | Orchard/Vineyard
8 | Grassland/Pasture
9 | Forested wetland
10 | Non-forested wetland
11 | Tundra
12 | Snow/Ice
13 | Barren
Topography | Subjectively determined slope of the surrounding terrain (multiple choice list)
1 | Steep
2 | Medium
3 | Plain
Distance_to_river_discharge | Distance to closest river discharge (km)
Optical_stability_of_water | Subjectively determined optical stability of water (multiple choice list)
1 | Low (e.g., shallow lakes, rivers, estuaries)
2 | Medium (e.g., lakes, coastal ocean)
3 | High (e.g., deep lakes, coastal ocean)
Rain_event_hour | Hours from prior rain event (hrs)
Radiometry
Instrument_manufacturer | Instrument manufacturer (multiple choice list)
1 | ASD
2 | Sea-Bird Scientific/Satlantic
3 | TriOS
4 | Water Insight
5 | Spectra Vista
6 | Ocean Insight/Ocean Optics
7 | Spectral Evolution
8 | Photo Research
9 | Spectron Engineering
Instrument_model | Instrument model (model number optional)
Last_calibration | Date last calibrated prior to data collection (yyyy-mm-dd)
Measurement_method | Measurement method used for radiometric measurements (multiple choice list)
1 | Sequential Lt, Lsky, and Es via a plaque on MP*
2 | Simultaneous Lt, Lsky, and Es on MP*
3 | Lu(0-) and Es on pole connected to a spectrometer via fiber optics from MP* or water edge
4 | Lw(0+) and Es afloat away from MP*
5 | Lu(0-) afloat away from MP*, Es on MP*
6 | Lt, Lsky, and Es on MP*
7 | Lt, Lsky, and Es on a frame deployed on MP*
8 | Lu(0-) and Ed(0-) in-water profiling from MP*, Es on MP*
9 | Lu(0-) and Ed(z) units on a depth adjustable bar (measurements at -0.21 and -0.67m) on a frame afloat away from MP*, Ed unit lifted above water surface for Es
10 | Lu(0-) and Ed(0-) from winch on MP*, Es on MP*
11 | Lt and Es on pole from water edge
12 | Lu(0-) and Ed(0-) autonomous in-water profiling from a fixed platform
13 | Sequential Lt and Es via a plaque, mounted on gimbal stabilized pole from MP*
14 | Lu(0-) (and Ed(0-) only for depth information) from in-water profiling from MP*, Es recorded simultaneously from same MP* very close to profiler deployment
15 | Lt, Lsky, Es, combined with one Lu unit (aperture at -0.05 to -0.10m) placed on a pole
16 | Sequential Lu(0-) and Es via a plaque, both measurements using an optical fiber to a black masked perspex tube
17 | Lu(0-) and Ed(z) units on a floating frame (measurements at -0.4 m (Lu) and -0.1 m (Ed)) drifting 10m away from vessel
Lt_nadir | Viewing nadir angle, θ (degrees), measured from the downward vertical axis
Lt_relative_azimuth | Relative azimuth viewing angle, Δϕ (degrees), measured clockwise from the sun (i.e. Δϕ = 0 if the radiometer is pointing toward the Sun)
Lsky_zenith | Viewing zenith angle, θz (degrees), measured from the upward vertical axis
Lsky_relative_azimuth | Relative azimuth viewing angle, Δϕ (degrees), measured clockwise from the sun (i.e. Δϕ = 0 if the radiometer is pointing toward the Sun)
Spectral_resolution | Spectral resolution (FWHM) of the measurement (nm)
Number_of_radiometers | Number of radiometers used for radiometric measurements
Field_of_view_Lt_radiometer | Manufacturer specified field of view of the Lt radiometer in air (degrees)
Field_of_view_Lu_radiometer | Manufacturer specified field of view of the Lt radiometer in water or air (degrees)
Skyglint_removal | Skyglint removal approach (multiple choice list)
0 | Not applicable
1 | Constant rho (0.028) using Mobley (1999)
2 | Variable rho with wind speed (original rho table) using Mobley (1999)
3 | Constant rho (0.0256) from Kirk (1984)
4 | Constant rho (0.0257) using Mobley (2015)
5 | Variable rho with wind speed (revised rho table) using Mobley (2015)
6 | Constant rho (0.022) modified from Mobley 1999 (also Tang et al. 2004)
7 | Constant rho (0.025) modified from Mobley 1999 (also Tang et al. 2004)
8 | Optimized rho using Simis and Olsson (2013)
9 | Spectral model using Gege (2014) detailed in Gege and Groetsch (2016)
10 | Power function using Kutser et al. (2013)
Bias_removal_in_NIR | Bias removal in NIR indicator (No/Yes)
0 | No
1 | Yes
Self-shading_correction | Self-shading correction indicator (No/Yes)
0 | No
1 | Yes
Viewing_angle_correction | Viewing angle correction indicator (No/Yes)
0 | No (no correction or correction not applicable)
1 | Yes (correction)
Additional_data_corrections | Specification of any additional data corrections
Availability_of_IOPs | Absorption and scattering data availability (Not available/Available)
0 | Not available
1 | Available
Sample collection and analysis
Sample_depth | Sample depth for water collection
Water_collection_equipment | Water collection equipment (multiple choice list)
0 | Not applicable (e.g., autonomous moored profiler)
1 | Bucket
2 | Kemmerer bottle
3 | Nansen bottle
4 | Niskin bottle
5 | Pump/non-submersible
6 | Pump/submersible
7 | Rosette sampler
8 | Van Dorn bottle
9 | Vinyl tube
10 | Water bottle
Chl_method | Short name of the method used for the determination of Chla from Online-only Table 1
Phaeophytin_correction | Phaeophytin correction indicator (No/Yes)
0 | No (no correction or correction not applicable for specified type of analysis)
1 | Yes (correction)
TSS_method | Short name of the method used for the determination of TSS from Online-only Table 2
aCDOM_method | Short name of the method used for the determination of aCDOM(440) from Online-only Table 3
Comments | Any important notes regarding the data (e.g., DOI to previous publication) (optional)
Note on B132: ====== ID#AAAAklURssk Daniela Gurlin (2022-11-30 14:16:16) The references in the 'Skyglint_removal' section need endnoting if this table is submitted independently of the manuscript.

## Radiometry methods
No. | Methodology Instrument manufacturers and models | References
1 | Sequential Lt(0+), Lsky, and Ed(0+) via a plaque on MP ASD FieldSpec, Photo Research PR-650 SpectraScan Colorimeter, Sea-Bird Scientific/Satlantic HyperGun, Spectra Vista GER1500, Spectral Evolution SR-3500/PSR-1100f, Spectron Engineering SE-590, TriOS RAMSES | Approach: Mobley (1999) Applications: Bresciani et al. (2013); Kudela et al. (2015); Zolfaghari et al. (2022)
2 | Lt(0+), Lsky, and Ed(0+) on MP Water Insight WISP-3 | Approach: Mobley (1999) Applications: Hommersom et al. (2012)
3 | Lu(0-) and Ed(0+) on pole connected to a spectrometer via fiber optics from MP or water edge Ocean Insight/Ocean Optics USB2000/USB2000+/USB4000 | Approach: Chipman et al. (2009) Applications: Gurlin et al. (2011); Schalles and Hladik (2012); Li et al. (2013); Mishra et al. (2013); Brezonik et al. (2015); Werther et al. (2022)
4 | Lw(0+) skylight blocked and Ed(0+) afloat away from MP Sea-Bird Scientific/Satlantic HyperOCR | Approach: {Lee, 2013, 1020} Applications: {Wei, 2016, 2407}
5 | Lu(0-) afloat away from MP, Ed(0+) on MP Sea-Bird Scientific/Satlantic HyperOCR, TriOS RAMSES
6 | Lt(0+), Lsky, and Ed(0+) on MP Sea-Bird Scientific/Satlantic HyperSAS, TriOS RAMSES | Approach: Mobley (1999); Simis and Olsson (2013) Applications: Qin et al. (2017); Warren et al. (2019)
7 | Lt(0+), Lsky, and Ed(0+) on a frame deployed on MP TriOS RAMSES | Approach: Mobley (1999); Mobley (2015) Applications: Maciel et al. (2019); Cairo et al. (2020); da Silva et al. (2020)
8 | Lu(0-) and Ed(0-) in-water profiling from MP, Ed (0+) on MP Biospherical C-OPS, Sea-Bird Scientific/Satlantic HyperOCR, TriOS RAMSES | Approach: Mueller (2003); Lubac and Loisel (2007) Applications: Binding et al. (2019)
9 | Lu(0-) and Ed(z) units on a depth adjustable bar (measurements at -0.21 and -0.67 m) on a frame afloat away from MP, Ed unit lifted above water surface for Ed(0+) TriOS RAMSES | Approach: Fritz et al. (2017)
10 | Lu(0-) and Ed(0-) from winch on MP, Ed(0+) on MP TriOS RAMSES | Approach: Zibordi and Talone (2020)
11 | Lt(0+) and Ed(0+) on pole from water edge TriOS RAMSES | Approach: Kutser et al. (2013)
12 | Lu(0-) and Ed(0-) autonomous in-water profiling from a fixed platform Sea-Bird Scientific/Satlantic HyperOCR | Approach: Mueller (2003) Applications: Minaudo et al. (2021); Gupana et al. (in press)
13 | Sequential Lt(0+) and Ed(0+) via a plaque, mounted on gimbal stabilized pole from MP Ocean Insight/Ocean Optics STS-VIS
14 | Lu(0-) (and Ed(0-) only for depth information) from in-water profiling from MP, Ed(0+) recorded simultaneously from same MP very close to profiler deployment TriOS RAMSES | Approach: Mueller (2003); Stramski et al. (2008) Applications: Bracher et al. (2015); Tilstone et al. (2020)
15 | Lt(0+), Lsky, Ed(0+), combined with one Lu unit (aperture at -0.05 to -0.10 m) placed on a pole TriOS RAMSES
16 | Sequential Lu(0-) and Ed(0+) via a plaque, both measurements using an optical fiber to a black masked perspex tube Spectron Engineering SE-590 | Approach: Dekker (1993)
17 | Lu(0-) and Ed(z) units on a floating frame (measurements at -0.4 m (Lu) and -0.1 m (Ed)) drifting 10m away from vessel TriOS RAMSES | Approach: Fritz et al. (2017)

## Chla methods
Dataset ID | Methodology short name | Filter type | Pigment extraction technique | Pigment quantification technique | Phaeophytin correction | Instrument manufacturers and models | Approach | Applications
AlikasK_EE_UT-TO | UT-TO Chl - SP | Whatman® glass microfiber filter, grade GF/F, 0.7μm | 96% ethanol in the dark, at room temperature (6-24hrs) | Spectrophotometry | No | Hitachi U-3010 UV-Vis spectrophotometer | Jeffrey and Humphrey (1975) | Alikas et al. (2015)
AnsteeJ_AU_CSIRO | CSIRO Chl - HPLC | Whatman® glass microfiber filter, grade GF/F, 0.7μm | 90% acetone with the aid of vortexing and sonication (15min) | HPLC | N/A | Waters Alliance 2695 XE HPLC system with Waters 2996 PDA detector | Van Heukelem and Thomas (2001) | Clementson (2012); Hooker et al. (2012)
BarbosaCCF_BR_LabISA-INPE | LabISA-INPE Chl - SP | Whatman® glass microfiber filter, grade GF/F, 0.7μm | 80% hot ethanol followed by a thermal shock, extraction completion in the dark, at low temperature (6-24hrs) | Spectrophotometry | Yes | Varian Cary® 50 UV-Vis spectrophotometer | Nusch (1980) | Cairo et al. (2020); Pedroso Curtarelli et al. (2020)
BindingC_CA_ECCC | SCOR-UNESCO | Whatman® glass microfiber filter, grade GF/C, 1.2μm | 90% acetone with the aid of mechanical tissue grinding | Spectrophotometry | Yes | Shimadzu UV-1280 UV-Vis spectrophotometer | SCOR (1966)
BracherA_DE_AWI | AWI Chl - HPLC | Whatman® glass microfiber filter, grade GF/F, 0.7μm | 90% acetone, ice bath, then break down through tissue homogenization (Precellys®24), followed by ice bath and refrigerated centrifuging (15000xg, 4°C, 5min) | HPLC | N/A | Waters 600 controller, 1525 pup, OPTIMAS auto sampler, Waters PDA 1998 | Barlow et al. (1997) | Taylor et al. (2011); Álvarez et al. (2019) for HE462; Booge et al. (2018) for SO243; Soppa et al. (2014) for SO218
BracherA_DE_AWI | AWI Chl - HPLC | Whatman® glass microfiber filter, grade GF/F, 0.7μm | 90% acetone, ice bath, then break down through tissue homogenization (Precellys®24), followed by ice bath and refrigerated centrifuging (15000xg, 4°C, 5min) | HPLC | N/A | Waters 600 controller, 1525 pup, OPTIMAS auto sampler, Waters PDA 1998 | Barlow et al. (1997) | Taylor et al. (2011); Álvarez et al. (2019) for HE462; Booge et al. (2018) for SO243; Soppa et al. (2014) for SO218
DekkerAG_NL_VU | NEN 6520 | Sartorius cellulose nitrate membrane filter, 0.2µm | 90% hot ethanol (70-75°C, 5min) | Spectrophotometry | Yes | Perkin Elmer UV-VIS 551S double beam spectrophotometer | Moed and Hallegraeff (1978); NEN (1981)
DiVittorioC_US_WFU | WFU Chl - SP | Whatman® glass microfiber filter, grade GF/F, 0.7μm | 90% acetone extracted for 24hrs at -20°C | Spectrophotometry | No | Thermo Scientific GENESYS 50 UV-Vis spectrophotometer | Wetzel and Likens (2000b); Wilhelm (2017)
DiVittorioC_US_WFU | WFU Chl - FL | Whatman® glass microfiber filter, grade GF/F, 0.7μm | 90% acetone with the aid of mechanical tissue grinding | Fluorometry | No | Turner Designs TRILOGY laboratory fluorometer with CHL-A non acidification module | Yentsch and Menzel (1963)
FernandezV_UY_MAUY | U.S. EPA 446.0 | Whatman® glass microfiber filter, grade GF/F, 0.7μm | 90% acetone with the aid of mechanical tissue grinding | Spectrophotometry | No | Selecta UV 3100 spectrophotometer | Jeffrey and Humphrey (1975) Jeffrey and Humphrey (1975); Bowles et al. (1985) Bowles et al. (1985); Arar (1997a) Arar (1997a)
FicekD_PL_APSL | APSL Chl - SP | Whatman® glass microfiber filter, grade GF/F, 0.7μm | 90% acetone with the aid of tissue homogenization | Spectrophotometry | No | Hitachi Model U-3900H spectrophotometer | Jeffrey and Humphrey (1975)
FichotCG_US_BU_NGOM | n/a
FichotCG_US_BU_PIE | n/a
GegeP_DE_DLR-IMF | n/a
GiardinoC_IT_CNR-IREA | APHA 10200 H | Whatman® glass microfiber filter, grade GF/F, 0.7μm | 90% acetone buffered with MgCO3 with the aid of sonication | Spectrophotometry | No | PerkinElmer LAMBDA™ 35 UV/Vis spectrophotometer | APHA (1981) | Pinardi et al. (2018); Pinardi et al. (2021)
GitelsonAA_US_UNL | UNL Chl - FL | Whatman® glass microfiber filter, grade GF/F, 0.7μm | 99.5% hot ethanol in a heated water bath (78°C, 5min), extraction completion in the dark, at low temperature (1-4°C, 4hrs) | Fluorometry | No | Turner Designs 10-AU field fluorometer | Nusch (1980); Welschmeyer (1994) | Gurlin et al. (2011)
GrebSR_US_WDNR | U.S. EPA 445.0 | Millipore MF-Millipore® mixed cellulose esters membrane filter, 0.65µm | 90% acetone with the aid of sonication (25min) | Fluorescence spectroscopy | No | PerkinElmer LS-55 fluorescence spectrometer | Bowles et al. (1985); Arar (1994); Welschmeyer (1994); Arar and Collins (1997) | Werther et al. (2022)
HigaH_JP_YNU | JAMSTEC Chl - FL | Whatman® glass microfiber filter, grade GF/F, 0.7μm | 6 mL of N,N-dimethylformamide (DMF) and storing the extracts in the dark (4°C, 4hrs) | Fluorometry | No | Turner Designs 10-AU field fluorometer | Suzuki and Ishimaru (1990); Welschmeyer (1994) | Salem et al. (2017)
JametC_FR_ULCO-LOG | U.S. EPA 445.0 | Whatman® glass microfiber filter, grade GF/F, 0.7μm | 90% acetone with the aid of mechanical tissue grinding | Fluorometry | No | Turner Designs 10-AU field fluorometer (French and Belgian sites except for French Guiana sites) and unknown (French Guiana sites) | Bowles et al. (1985); Arar (1994); Welschmeyer (1994); Arar and Collins (1997)
KravitzJ_ZA_UCT | RW Chl - SP | Whatman® glass microfiber filter, grade GF/F, 0.7μm | 95% hot ethanol in a heated water bath (78°C, 5min), extraction completion in the dark, centrifuging (10min) | Spectrophotometry | Yes |  | Sartory and Grobbelaar (1984) | Kravitz et al. (2020)
KristoffersenA_NO_UiB | UiB Chl - FL | Whatman® glass microfiber filter, grade GF/F, 0.7μm | 99.9% methanol in the dark, at low temperature (4°C, 24hrs) | Fluorometry | No | Turner Designs 10-AU field fluorometer | Ritchie (2006)
KudelaR_US_UCSC | U.S. EPA 445.0 | Whatman® glass microfiber filter, grade GF/F, 0.7μm | 90% acetone extracted for 24hrs at -20°C | Fluorometry | Yes | Turner Designs 10-AU field fluorometer | Bowles et al. (1985); Arar and Collins (1997) | Kudela (2015)
LehmannMK_NZ_UOW_NZ_CST | APHA 10200 H | Munktell glass microfiber filter, grade MGC, 1.2μm | 90% acetone buffered with MgCO3 with the aid of sonication and freezing, extraction completion in the dark, at low temperature (1-4°C, 20hrs) | Fluorometry | Yes | Turner Designs Trilogy® laboratory fluorometer | APHA (2017)
LehmannMK_NZ_UOW_NZ_LK | U.S. EPA 445.0 | Whatman® glass microfiber filter, grade GF/C, 1.2μm | 90% acetone buffered with MgCO3 with the aid of tissue homogenization | Fluorometry | Yes | Turner Designs 10-AU field fluorometer | Strickland and Parsons (1972); Bowles et al. (1985); Arar and Collins (1997)
LehmannMK_NZ_UOW_NZ_LK | STIR Chl - HPLC | Whatman® glass microfiber filter, grade GF/F, 0.7μm | 95% methanol spiked with tocopheryl acetate with the aid of sonication and freezing | HPLC | N/A | Agilent Infinity 1290 UHPLC system | Van Heukelem and Thomas (2001); Hooker et al. (2009)
LiL_US_IUPUI | IUPUI Chl - SP | Whatman® cellulose acetate membrane, 0.45μm | 90% acetone buffered with MgCO3 without the aid of mechanical tissue grinding or sonication | Spectrophotometry | No | Shimadzu UV-2401iPC UV-Vis spectrophotometer | Strickland and Parsons (1972); Bowles et al. (1985); Ritchie (2008) | Li et al. (2013); Li et al. (2015)
MaR_CN_NIGLAS | HJ 897-2017 | Whatman® glass microfiber filter, grade GF/F, 0.7μm | 90% acetone with the aid of mechanical tissue grinding | Spectrophotometry | No | Shimadzu UV-2600 UV-Vis spectrophotometer | MEE (2017) | Cao et al. (2020)
MatsushitaB_JP_Tsukuba | SCOR-UNESCO | Whatman® glass microfiber filter, grade GF/F, 0.7μm | 100% methanol in the dark, at low temperature (4°C, 24hrs), clarification of the extracts through centrifuging (10min) | Spectrophotometry | No | Shimadzu UV-2450 UV-Vis spectrophotometer | SCOR (1966) | Yang et al. (2011); Matsushita et al. (2015)
MatthewsM_ZA_UCT | UCT Chl - SP | Whatman® glass microfiber filter, grade GF/F, 0.7μm | 95% hot ethanol in a heated water bath (78°C, 5min), extraction completion in the dark, centrifuging (10min) | Spectrophotometry | Yes |  | Sartory and Grobbelaar (1984) | Matthews and Bernard (2013)
MishraDR_US_MSU | U.S. EPA 447.0 | Whatman® glass microfiber filter, grade GF/F, 0.7μm | 90% acetone with the aid of mechanical tissue grinding | HPLC | N/A | Agilent 1200 Series HPLC-MS system | Bowles et al. (1985); Arar (1997b) | Mishra et al. (2013)
MooreT_US_UNH | NOAA-GLERL Chl - FL | Whatman® glass microfiber filter, grade GF/F, 0.7μm | 99.8% warm N,N-dimethylformamide in a heated water bath (65°C, 15min) with the aid of vortexing | Fluorometry | No | Turner Designs 10-AU field fluorometer | Speziale et al. (1984); Welschmeyer (1994)
NguyenTTH_VN_VNU-HUS | APHA 10200 H | Whatman® nitrocellulose membrane filter, 0.45μm | 90% acetone with the aid of tissue homogenization | Spectrophotometry | Yes | Hach DR 5000™ UV-Vis laboratory spectrophotometer (West Lake and Red River) and Labomed UV-VIS RS model UV-2502 spectrophotometer (Ha Long Bay and Lake Ba Be) | APHA (2005) | Ha et al. (2017a); Ha et al. (2017b); Pham et al. (2018)
O'DonnellDM_US_UFI | U.S. EPA 445.0 | Spectrum® hydrophilic mixed cellulose ester membrane, 0.45μm | 90% acetone with the aid of manual agitation | Fluorometry | No | Turner Designs TD-700 laboratory fluorometer | Bowles et al. (1985); Arar (1994); Welschmeyer (1994); Arar and Collins (1997) | O'Donnell et al. (2010); O'Donnell et al. (2013a); O'Donnell et al. (2013b)
OdermattD_CH_Eawag | Eawag Chl - aLH |  |  | aLH |  | WetLabs AC-S and ECO Triplet BBFL2W | Roesler and Barnard (2013) | Minaudo et al. (2021)
OlmansonLG_US_UMN | U.S. EPA 445.0 | Whatman® glass microfiber filter, grade GF/F, 0.7μm | 90% acetone with the aid of mechanical tissue grinding | Fluorometry | No | Turner Designs TD-700 laboratory fluorometer | Bowles et al. (1985); Arar (1994); Welschmeyer (1994); Arar and Collins (1997)
OndrusekM_US_NOAA-STAR_KR_CST | NOAA-STAR Chl - HPLC | Whatman® glass microfiber filter, grade GF/F, 0.7μm | 90% acetone with the aid of sonication | HPLC | N/A | Agilent RR1200 HPLC system | Van Heukelem and Thomas (2001)
OndrusekM_US_NOAA-STAR_US_CST | NOAA-STAR Chl - FL | Whatman® glass microfiber filter, grade GF/F, 0.7μm | 90% acetone extracted for 48hrs. | Fluorometry | No | Turner Designs 10-AU field fluorometer | Bowles et al. (1985); Welschmeyer (1994)
OppeltN_DE_CAU_Kiel | DIN 38412-16:1985-12 | Whatman® glass microfiber filter, grade GF/F, 0.7μm | 95% acetone with the aid of tissue homogenization | Spectrophotometry | No | PerkinElmer LAMBDA™ 1050 UV/Vis/NIR spectrophotometer | DIN (1985) | Lichtenthaler and Buschmann (2001)
Ruiz-VerduA_ES_UVEG-CEDEX | U.S. EPA 447.0 | Whatman® glass microfiber filter, grade GF/F, 0.7μm | 90% acetone with the aid of sonication, extraction completion in the dark, at low temperature (4°C, 24hrs) | HPLC | N/A | HP Agilent 1050 Series HPLC system with HP Agilent G1306A DAD | Bowles et al. (1985); Arar (1997b)
SalemSI_JP_KUAS | KUAS Chl - SP | Whatman® glass microfiber filter, grade GF/F, 0.7μm | 100% methanol in the dark, at low temperature (3°C, 12hrs), clarification of the extracts through centrifuging | Spectrophotometry | No |  | Strickland and Parsons (1968) | Salem et al. (2017)
SchallesJ_US_Creighton | APHA 10200 H | Whatman® glass microfiber filter, grade GF/C, 1.2μm | 90% acetone buffered with MgCO3 with the aid of manual agitation, extraction completion in the dark, at low temperature (1-4°C, 24-48hrs) | Spectrophotometry | No | Spectronic™ GENESYS™ 2 spectrophotometer | Jeffrey and Humphrey (1975); APHA (1998); Schalles and Hladik (2012)
SimisSGH_NL_NIOO-KNAW | NEN 6520 | Schleicher & Schuell® glass microfiber filter, grade GF 6, 1μm | 80% hot ethanol (70-75°C, 5min) in darkened tubes | Spectrophotometry | Yes | PerkinElmer LAMBDA™ 800 UV/Vis spectrophotometer | Moed and Hallegraeff (1978); NEN (1981) | Simis et al. (2005)
SimisSGH_NL_NIOO-KNAW | NIOO-KNAW Chl - HPLC | Whatman® glass microfiber filter, grade GF/F, 0.7μm | 90% methanol buffered with 0.5M ammonium acetate | HPLC | N/A | Waters Millennium® HPLC system with Waters 996 PDA detector | Wright et al. (1991); Kraay et al. (2004); Rijstenbil (2003)
SiswantoE_JP_JAMSTEC | JAMSTEC Chl - FL | Whatman® glass microfiber filter, grade GF/F, 0.7μm | 6 mL of N,N-dimethylformamide (DMF) and storing the extracts in the dark (4°C, 4hrs) | Fluorometry | No | Turner Designs 10-AU field fluorometer | Suzuki and Ishimaru (1990); Welschmeyer (1994) | Siswanto et al. (2013)
SpyrakosE_GB_STIR | ISO 10260:1992 | Whatman® glass microfiber filter, grade GF/F, 0.7μm | 90% hot ethanol (75°C) | Spectrophotometry | No | Agilent Cary® 100 UV-Vis spectrophotometer | ISO (1992)
VanderWoudeA_US_NOAA-GLERL | NOAA-GLERL Chl - FL | Whatman® glass microfiber filter, grade GF/F, 0.7μm | 99.8% warm N,N-dimethylformamide in a heated water bath (65°C, 15min) with the aid of vortexing | Fluorometry | No | Turner Designs 10-AU field fluorometer | Speziale et al. (1984); Welschmeyer (1994)
WernandMR_NL_NIOZ_CST | NIOZ Chl - HPLC | Whatman® glass microfiber filter, grade GF/F, 0.7μm | 98% methanol buffered with 0.5M ammonium acetate with the aid of sonication | HPLC | N/A |  | SCOR (1997)
WernandMR_NL_NIOZ_LK | U.S. EPA 446.0 | Whatman® glass microfiber filter, grade GF/F, 0.7μm | 90% acetone with the aid of mechanical tissue grinding | Spectrophotometry | Yes |  | Lorenzen (1967); Bowles et al. (1985); Arar (1997a)
WertherM_GB_STIR | STIR Chl - HPLC | Whatman® glass microfiber filter, grade GF/F, 0.7μm | 95% methanol spiked with tocopheryl acetate with the aid of sonication and freezing | HPLC | N/A | Agilent Infinity 1290 UHPLC system | Van Heukelem and Thomas (2001); Hooker et al. (2009)
YueL_CN_CUG | SL88-2012 | Whatman® glass microfiber filter, grade GF/F, 0.7μm | 90% acetone with the aid of high-speed centrifuging (Avanti® J-E high-speed centrifuge, 3500r/min, 4℃,15min) | Spectrophotometry | No | Shimadzu UV-2550 UV-Vis spectrophotometer | MWR (2012)

## TSS methods
Dataset ID | Methodology short name | Filter type | Measurement technique | Approach | Applications
AlikasK_EE_UT-TO | ESS Method 340.2 | Whatman® glass microfiber filter, grade GF/F, 0.7μm | Gravimetric measurement from the dried residue on a precombusted and preweighed filter pad | EPA-NERL (1971); APHA (1985); ESS (1993)
AnsteeJ_AU_CSIRO | ISO 11923:1997 | Whatman® glass microfiber filter, grade GF/F, 0.7μm | Gravimetric measurement from the dried residue on a precombusted and preweighed filter pad | ISO (1997) | Strömbeck and Pierson (2001)
BarbosaCCF_BR_LabISA-INPE | LabISA-INPE TSS | Whatman® glass microfiber filter, grade GF/C, 1.2μm | Gravimetric measurement from the dried residue on a precombusted and preweighed filter pad | Wetzel and Likens (2000a) | Maciel et al. (2019)
BindingC_CA_ECCC | ECCC TSS | Whatman® preweighed RTU glass microfiber filter, grade GF/C, 1.2μm | Gravimetric measurement from the dried residue on a precombusted and preweighed filter pad
BracherA_DE_AWI | n/a
BracherA_DE_AWI | n/a
DekkerAG_NL_VU | VU TSS | Whatman® glass microfiber filter, grade GF/F, 0.7μm | Gravimetric measurement from the dried residue on a precombusted and preweighed filter pad
DiVittorioC_US_WFU | APHA 2540 D | Whatman® glass microfiber filter, grade GF/F, 0.7μm | Gravimetric measurement from the dried residue on a precombusted and preweighed filter pad | APHA (2005)
DiVittorioC_US_WFU | APHA 2540 D | Whatman® glass microfiber filter, grade GF/F, 0.7μm | Gravimetric measurement from the dried residue on a precombusted and preweighed filter pad | APHA (2005)
FernandezV_UY_MAUY | n/a
FicekD_PL_APSL | APSL TSS | Whatman® glass microfiber filter, grade GF/F, 0.7μm | Gravimetric measurement from the dried residue on a precombusted and preweighed filter pad | Van der Linde (1998); Tilstone et al. (2002)
FichotCG_US_BU_NGOM | BU_NGOM TSS | Poretics® polycarbonate membrane filter, 0.45µm | Gravimetric measurement from the dried residue on a preweighed filter pad | Chakraborty and Lohrenz (2015) | Chakraborty et al. (2017)
FichotCG_US_BU_PIE | BU_PIE TSS | Whatman® glass microfiber filter, grade GF/F, 0.7μm | Gravimetric measurement from the dried residue on a precombusted and preweighed filter pad | Van der Linde (1998); Tilstone et al. (2002) | Neukermans et al. (2012)
GegeP_DE_DLR-IMF | ISO 11923:1997 | Whatman® glass microfiber filter, grade GF/F, 0.7μm | Gravimetric measurement from the dried residue on a precombusted and preweighed filter pad | ISO (1997)
GiardinoC_IT_CNR-IREA | ISO 11923:1997 | Whatman® glass microfiber filter, grade GF/F, 0.7μm | Gravimetric measurement from the dried residue on a precombusted and preweighed filter pad | ISO (1997) | Strömbeck and Pierson (2001)
GitelsonAA_US_UNL | APHA 2540 D | Whatman® glass microfiber filter, grade GF/F, 0.7μm | Gravimetric measurement from the dried residue on a precombusted and preweighed filter pad | APHA (2005) | Gurlin et al. (2011)
GrebSR_US_WDNR | APHA 2540 D | Whatman® glass microfiber filter, grade GF/F, 0.7μm | Gravimetric measurement from the dried residue on a precombusted and preweighed filter pad | APHA (2005) | Werther et al. (2022)
HigaH_JP_YNU | APHA 2540 D | Whatman® glass microfiber filter, grade GF/F, 0.7μm | Gravimetric measurement from the dried residue on a precombusted and preweighed filter pad | APHA (2005) | Higa et al. (2020)
JametC_FR_ULCO-LOG | APHA 2540 D | Whatman® glass microfiber filter, grade GF/F, 0.7μm | Gravimetric measurement from the dried residue on a precombusted and preweighed filter pad | APHA (2005)
KravitzJ_ZA_UCT | APHA 2540 D | Whatman® glass microfiber filter, grade GF/F, 0.7μm | Gravimetric measurement from the dried residue on a precombusted and preweighed filter pad | APHA (2005) | Kravitz et al. (2020)
KristoffersenA_NO_UiB | UiB TSS | Whatman® glass microfiber filter, grade GF/F, 0.7μm | Gravimetric measurement from the dried residue on a precombusted and preweighed filter pad | Tilstone et al. (2002)
KudelaR_US_UCSC | n/a
LehmannMK_NZ_UOW_NZ_CST | APHA 2540 D | Whatman® glass microfiber filter, grade GF/F, 0.7μm | Gravimetric measurement from the dried residue on a preweighed filter pad | APHA (2017)
LehmannMK_NZ_UOW_NZ_LK | APHA 2540 D | Whatman® glass microfiber filter, grade GF/F, 0.7μm | Gravimetric measurement from the dried residue on a preweighed filter pad | APHA (2005)
LehmannMK_NZ_UOW_NZ_LK | APHA 2540 D | Whatman® glass microfiber filter, grade GF/F, 0.7μm | Gravimetric measurement from the dried residue on a preweighed filter pad | APHA (2005)
LiL_US_IUPUI | IUPUI TSS | Whatman® glass microfiber filter, grade GF/F, 0.7μm | Gravimetric measurement from the dried residue on a precombusted and preweighed filter pad | APHA (2005) | Li et al. (2013); Li et al. (2015)
MaR_CN_NIGLAS | APHA 2540 D | Whatman® glass microfiber filter, grade GF/F, 0.7μm | Gravimetric measurement from the dried residue on a precombusted and preweighed filter pad | APHA (2005) | Cao et al. (2017)
MatsushitaB_JP_Tsukuba | APHA 2540 D | Whatman® glass microfiber filter, grade GF/F, 0.7μm | Gravimetric measurement from the dried residue on a preweighed filter pad | APHA (2005)
MatthewsM_ZA_UCT | APHA 2540 D | Whatman® glass microfiber filter, grade GF/F, 0.7μm | Gravimetric measurement from the dried residue on a precombusted and preweighed filter pad | APHA (2005) | Matthews and Bernard (2013)
MishraDR_US_MSU | n/a
MooreT_US_UNH | APHA 2540 D | Whatman® glass microfiber filter, grade GF/F, 0.7μm | Gravimetric measurement from the dried residue on a precombusted and preweighed filter pad | APHA (2005)
NguyenTTH_VN_VNU-HUS | APHA 2540 D | Whatman® glass microfiber filter, grade GF/F, 0.7μm | Gravimetric measurement from the dried residue on a preweighed filter pad | APHA (2005) | Ha et al. (2017a); Ha et al. (2017b); Pham et al. (2018)
O'DonnellDM_US_UFI | APHA 2540 D | Whatman® glass microfiber filter, grade GF/F, 0.7μm | Gravimetric measurement from the dried residue on a precombusted and preweighed filter pad | APHA (2005) | O'Donnell et al. (2010); O'Donnell et al. (2013a); O'Donnell et al. (2013b)
OdermattD_CH_Eawag | n/a
OlmansonLG_US_UMN | UMN TSS | Whatman® glass microfiber filter, grade GF/F, 0.7μm | Gravimetric measurement from the dried residue on a precombusted and preweighed filter pad | APHA (2005)
OndrusekM_US_NOAA-STAR_KR_CST | NASA TM 2003-211621 | Polycarbonate membrane filter, 0.4μm | Gravimetric measurement from the dried residue on a preweighed filter pad | Strickland and Parsons (1972); Mueller (2003)
OndrusekM_US_NOAA-STAR_US_CST | n/a
OppeltN_DE_CAU_Kiel | DIN 38409-2:1987-03 | Whatman® glass microfiber filter, grade GF/F, 0.7μm | Gravimetric measurements from the dried residue on a preweighed filter pad | DIN (1987) | Röttgers et al. (2014b)
Ruiz-VerduA_ES_UVEG-CEDEX | APHA 2540 D | Whatman® glass microfiber filter, grade GF/F, 0.7μm | Gravimetric measurement from the dried residue on a preweighed filter pad | APHA (2005)
SalemSI_JP_KUAS | APHA 2540 D | Whatman® glass microfiber filter, grade GF/F, 0.7μm | Gravimetric measurement from the dried residue on a precombusted and preweighed filter pad | APHA (2005) | Salem et al. (2017)
SchallesJ_US_Creighton | Creighton TSS | Pall Gelman glass microfiber filter, type A/E, 1.0μm | Gravimetric measurement from the dried residue on a precombusted and preweighed filter pad | Schalles and Hladik (2012)
SimisSGH_NL_NIOO-KNAW | n/a
SimisSGH_NL_NIOO-KNAW | n/a
SiswantoE_JP_JAMSTEC | APHA 2540 D | Whatman® glass microfiber filter, grade GF/F, 0.7μm | Gravimetric measurement from the dried residue on a precombusted and preweighed filter pad | APHA (2005)
SpyrakosE_GB_STIR | APHA 2540 D | Whatman® glass microfiber filter, grade GF/F, 0.7μm | Gravimetric measurement from the dried residue on a precombusted and preweighed filter pad | APHA (2017)
VanderWoudeA_US_NOAA-GLERL | APHA 2540 D | Whatman® glass microfiber filter, grade GF/F, 0.7μm | Gravimetric measurement from the dried residue on a precombusted and preweighed filter pad | APHA (2005)
WernandMR_NL_NIOZ_CST | NIOZ TSS | Whatman® glass microfiber filter, grade GF/F, 0.7μm | Gravimetric measurement from the dried residue on a precombusted and preweighed filter pad | Van der Linde (1998); Tilstone et al. (2002)
WernandMR_NL_NIOZ_LK | NIOZ TSS | Whatman® glass microfiber filter, grade GF/F, 0.7μm | Gravimetric measurement from the dried residue on a precombusted and preweighed filter pad | Van der Linde (1998); Tilstone et al. (2002)
WertherM_GB_STIR | APHA 2540 D | Whatman® glass microfiber filter, grade GF/F, 0.7μm | Gravimetric measurement from the dried residue on a precombusted and preweighed filter pad | APHA (2005)
YueL_CN_CUG | n/a

## aCDOM methods
Dataset ID | Methodology short name | Filter type | Measurement technique | Instrument manufacturers and models | Approach | Applications
AlikasK_EE_UT-TO | NASA TM 2003-211621 | Whatman® cellulose acetate membrane, 0.2μm | Optical density measurements of filtered water samples in a 0.05m cuvette | Hitachi U-3010 UV-Vis spectrophotometer | Mitchell et al. (2003)
AnsteeJ_AU_CSIRO | CSIRO CDOM | Whatman® Anodisc inorganic filter membrane, 0.2μm | Absorbance measurements of filtered water samples in a 0.1m cuvette | Thermo Evolution 300 dual-beam spectrophotometer | Clementson et al. (2001)
BarbosaCCF_BR_LabISA-INPE | LabISA-INPE CDOM | Whatman® Nuclepore™ track-etched membrane, 0.2μm | Optical density measurements of filtered water samples in a 0.1m cuvette | Shimadzu UV-2600 UV-Vis spectrophotometer | Bricaud et al. (1981) | da Silva et al. (2020)
BindingC_CA_ECCC | NASA TM 2003-211621 | Whatman® cellulose acetate membrane, 0.45μm | Optical density measurements of filtered water samples in a 0.1m cuvette | Varian Cary® 300 UV-Vis spectrophotometer | Mitchell et al. (2003)
BracherA_DE_AWI | AWI CDOM | Whatman® Nuclepore™ track-etch membrane, 0.2μm | Optical density measurements of filtered water samples in a liquid waveguide capillary cell system | Avantes SensLine AvaSpec-2048-RS-USB2 | Lefering et al. (2017) | Detailed in Álvarez et al. (2022), corrections Röttgers et al. (2014a) for HE462
BracherA_DE_AWI | Hereon CDOM | Whatman® Nuclepore™ track-etch membrane, 0.2μm | Optical density measurements of filtered water samples in a liquid waveguide capillary cell system | Avantes SensLine AvaSpec-2048-RS-USB2 | Lefering et al. (2017) | Álvarez et al. (2022), corrections Röttgers et al. (2014a) for SO243
DekkerAG_NL_VU | VU CDOM | Sartorius cellulose nitrate membrane filter, 0.2µm | Optical density measurements of filtered water samples in a 0.1m quartz glass high performance cuvette | Perkin Elmer UV-VIS 551S double beam spectrophotometer | Krijgsman (1994)
DiVittorioC_US_WFU | NASA TM 2003-211621 | Whatman® glass microfiber filter, grade GF/F, 0.7μm | Optical density measurements of filtered water samples in a 0.05 m cuvette | Thermo Scientific GENESYS 50 UV-Vis spectrophotometer | Mitchell et al. (2003)
DiVittorioC_US_WFU | NASA TM 2003-211621 | Whatman® glass microfiber filter, grade GF/F, 0.7μm | Optical density measurements of filtered water samples in a 0.05 m cuvette | Thermo Scientific GENESYS 50 UV-Vis spectrophotometer | Mitchell et al. (2003)
FernandezV_UY_MAUY | n/a
FicekD_PL_APSL | APSL CDOM | Whatman® Nuclepore™ track-etch membrane, 0.2μm | Absorbance measurements of filtered water samples in a 0.1 or 0.05m cuvette | Hitachi Model U-3900H spectrophotometer
FichotCG_US_BU_NGOM | n/a
FichotCG_US_BU_PIE | n/a
GegeP_DE_DLR-IMF | AWI CDOM | Whatman® Nuclepore™ track-etch membrane, 0.2μm | Optical density measurements of filtered water samples in a liquid waveguide capillary cell system | Avantes SensLine AvaSpec-2048-RS-USB2 | Lefering et al. (2017) | Álvarez et al. (2022) (but for Lake_Constance_9-2020_9-2021 each sample was measured with a 50 cm path length liquid waveguide capillary cell system), corrections Röttgers et al. (2014a)
GiardinoC_IT_CNR-IREA | CNR-IREA CDOM | Whatman® Nuclepore™ track-etch membrane, 0.2μm | Optical density measurements of filtered water samples in a 0.04m cuvette | PerkinElmer LAMBDA™ 35 UV/Vis spectrophotometer | Babin et al. (2003)
GitelsonAA_US_UNL | UNL CDOM | Whatman® nylon membrane filter, 0.2μm | Optical density measurements of filtered water samples in a 0.1m cuvette | Varian Cary® 100 UV-Vis spectrophotometer | Bricaud et al. (1981) | Gurlin et al. (2011)
GrebSR_US_WDNR | WDNR CDOM | Millipore MF-Millipore® mixed cellulose esters membrane filter, 0.22µm | Optical density measurements of filtered water samples in a 0.1m cuvette | PerkinElmer LAMBDA™ 35 UV/Vis spectrophotometer | Mitchell et al. (2000) | Werther et al. (2022)
HigaH_JP_YNU | NASA TM 2003-211621 | Whatman® Nuclepore™ track-etch membrane, 0.2μm | Absorbance measurements of filtered water samples in a 0.1m cuvette | JASCO V-500 UV-Visible/NIR spectrophotometer | Mitchell et al. (2003)
JametC_FR_ULCO-LOG | NASA TM 2003-211621 | Whatman® Nuclepore™ track-etch membrane, 0.2μm | Optical density measurements of filtered water samples in a 0.1m quartz glass high performance cuvette | Shimadzu UV-2400 UV-Vis spectrophotometer (most sites) and Shimadzu UV-2600 UV-Vis spectrophotometer (some French Guiana sites) | Mitchell et al. (2003)
KravitzJ_ZA_UCT | n/a
KristoffersenA_NO_UiB | UiB CDOM | Corning® cellulose acetate membrane, 0.2μm | Optical density measurements of filtered water samples in a liquid waveguide capillary cell system | WPI LWCC-3100, Ocean Insight/Ocean Optics USB2000+ spectrometer | D'Sa et al. (1999); Lefering et al. (2017)
KudelaR_US_UCSC | n/a
LehmannMK_NZ_UOW_NZ_CST | n/a
LehmannMK_NZ_UOW_NZ_LK | NASA TM 2003-211621 | Whatman® Nuclepore™ track-etch membrane, 0.2μm | Optical density measurements of filtered water samples in a 0.1m cuvette | Shimadzu UV-2600 UV-Vis spectrophotometer | Mitchell et al. (2003)
LehmannMK_NZ_UOW_NZ_LK | NASA TM 2003-211621 | Whatman® Nuclepore™ track-etch membrane, 0.2μm | Optical density measurements of filtered water samples in a 0.1m cuvette | Shimadzu UV-2600 UV-Vis spectrophotometer | Mitchell et al. (2003)
LiL_US_IUPUI | IUPUI CDOM | Whatman® cellulose acetate membrane, 0.2μm | Optical density measurements of filtered water samples in a 0.01m cuvette | Shimadzu UV-2401iPC UV-Vis spectrophotometer | Bricaud et al. (1981); Zhang et al. (2009) | Li et al. (2013); Li et al. (2015)
MaR_CN_NIGLAS | NASA TM 2003-211621 | Millipore Fluoropore® PTFE membrane filter, 0.22μm | Optical density measurements of filtered water samples in a 0.01m cuvette | Shimadzu UV-2600 UV-Vis spectrophotometer | Mitchell et al. (2003) | Xue et al. (2017)
MatsushitaB_JP_Tsukuba | NASA TM 2003-211621 | Whatman® glass microfiber filter, grade GF/F, 0.7μm | Optical density measurements of filtered water samples in 0.1m cuvette | Shimadzu UV-3100PC UV-Vis spectrophotometer | Mitchell et al. (2003)
MatthewsM_ZA_UCT | NASA TM 2003-211621 | Whatman® Nuclepore™ track-etch membrane, 0.2μm | Optical density measurements of filtered water samples in a 0.1m cuvette | Shimadzu UV-2600 UV-Vis spectrophotometer | Mitchell et al. (2003) | Matthews and Bernard (2013)
MishraDR_US_MSU | NASA TM 2003-211621 | Whatman® Nuclepore™ track-etch membrane, 0.2μm | Optical density measurements of filtered water samples in a 0.1m cuvette | PerkinElmer LAMBDA™ 850 UV/Vis spectrophotometer | Mitchell et al. (2003) | Mishra et al. (2013)
MooreT_US_UNH | NASA TM 2003-211621 | Whatman® Nuclepore™ track-etch membrane, 0.2μm | Optical density measurements of filtered water samples in a 0.1m quartz cuvette | PerkinElmer LAMBDA™ 35 UV/Vis spectrophotometer | Mitchell et al. (2003)
NguyenTTH_VN_VNU-HUS | n/a
O'DonnellDM_US_UFI | NASA TM 2003-211621 | Whatman® Nuclepore™ track-etch membrane, 0.2μm | Optical density measurements of filtered water samples in a 0.1m cuvette | PerkinElmer LAMBDA™ 35 or 40 UV/Vis spectrometer | Mitchell et al. (2003) | O'Donnell et al. (2010); O'Donnell et al. (2013a); O'Donnell et al. (2013b)
OdermattD_CH_Eawag | n/a
OlmansonLG_US_UMN | UMN CDOM | Geotech dispos-a-filter™, 0.45μm | Absorbance measurements of filtered water samples in a 0.05m cuvette | Shimadzu UV-1601PC UV-Vis spectrophotometer | Brinkman and Hozalski (2011); Brezonik et al. (2015)
OndrusekM_US_NOAA-STAR_KR_CST | n/a
OndrusekM_US_NOAA-STAR_US_CST | n/a
OppeltN_DE_CAU_Kiel | NASA TM 2003-211621 | Whatman® Nuclepore™ track-etch membrane, 0.2μm | Optical density measurements of filtered water samples in a 0.1m cuvette | PerkinElmer LAMBDA™ 2S UV/VIS spectrophotometer | Mitchell et al. (2003)
Ruiz-VerduA_ES_UVEG-CEDEX | NASA TM 2003-211621 | Whatman® Nuclepore™ track-etch membrane, 0.2μm | Optical density measurements of filtered water samples in a 0.1m quartz cylindrical cuvette | Shimadzu UV-2110PC UV-Vis spectrophotometer | Mitchell et al. (2003)
SalemSI_JP_KUAS | n/a
SchallesJ_US_Creighton | Creighton CDOM | Whatman® glass microfiber filter, grade GF/C, 1.2μm | Optical density measurements of filtered water samples in 0.1m quartz window cuvette | Spectronic™ GENESYS™ 2 UV-Vis spectrophotometer | Schalles and Hladik (2012)
SimisSGH_NL_NIOO-KNAW | NASA TM 2003-211621 | Schleicher & Schuell® cellulose acetate membrane, 0.2μm | Optical density measurements of filtered water samples in a 0.05 m cuvette | PerkinElmer LAMBDA™ 800 UV/Vis spectrophotometer | Mitchell et al. (2003) | Simis et al. (2005)
SimisSGH_NL_NIOO-KNAW | NASA TM 2003-211621 | Schleicher & Schuell® cellulose acetate membrane, 0.2μm | Optical density measurements of filtered water samples in a 0.05 m cuvette | PerkinElmer LAMBDA™ 800 UV/Vis spectrophotometer | Mitchell et al. (2003) | Simis et al. (2005)
SiswantoE_JP_JAMSTEC | NASA TM 2003-211621 | Whatman® Nuclepore™ track-etch membrane, 0.2μm | Absorbance measurements of filtered water samples in a 0.1m cuvette | Shimadzu UV-2600 UV-Vis spectrophotometer | Mitchell et al. (2003)
SpyrakosE_GB_STIR | NASA TM 2003-211621 | Schleicher & Schuell® cellulose acetate membrane, 0.2μm | Optical density measurements of filtered water samples in a 0.1m or 0.01 m cuvette depending on OD | Agilent Cary® 100 or 4000 UV-Vis spectrophotometer depending on ranges
VanderWoudeA_US_NOAA-GLERL | n/a
WernandMR_NL_NIOZ_CST | NIOZ CDOM | Whatman® Nuclepore™ track-etch membrane, 0.2μm | Optical density measurements of filtered water samples in a 0.05m cuvette | TriOS Vis-Spec analyser (320-950 nm) | Pegau and Zaneveld (1993); Mueller and Austin (1995); Mitchell et al. (2000); Tilstone et al. (2002)
WernandMR_NL_NIOZ_LK | n/a
WertherM_GB_STIR | NASA TM 2003-211621 | Whatman® Nuclepore™ track-etch membrane, 0.2μm | Optical density measurements of filtered water samples in a 0.1m cuvette | Shimadzu UV-2600 UV-Vis spectrophotometer | Mitchell et al. (2003)
YueL_CN_CUG | CUG CDOM | JinTeng® PTFE membrane, 0.22μm | Optical density measurements of filtered water samples in a 0.1m quartz window cuvette | Spectronic™ GENESYS™ 2 UV-Vis spectrophotometer | Bricaud et al. (1981)

## References
Alikas, K., Kangro, K., Randoja, R., Philipson, P., Asukull, E., Pisek, J., & Reinart, A. (2015). Satellite-based products for monitoring optically complex inland waters in support of EU Water Framework Directive. International Journal of Remote Sensing, 36, 4446-4468
Álvarez, E., Losa, S.N., Bracher, A., Thoms, S., & Völker, C. (2022). Phytoplankton Light Absorption Impacted by Photoprotective Carotenoids in a Global Ocean Spectrally-Resolved Biogeochemistry Model. Journal of Advances in Modeling Earth Systems, 14, e2022MS003126
Álvarez, E., Thoms, S., Bracher, A., Liu, Y., & Voelker, C. (2019). Modeling Photoprotection at Global Scale: the Relative Role of Non-Photosynthetic Pigments, Physiological State and Species Composition. Global Biogeochemical Cycles, 33
APHA (1981). Standard Methods for the Examination of Water and Wastewater. American Public Health Association, AWWA, WPCF
APHA (1985). Standard Methods for the Examination of Water and Wastewater, 16th Edition. American Public Health Association, AWWA, WPCF
APHA (1998). Standard Methods for the Examination of Water and Wastewater, 20th Edition. American Public Health Association, AWWA, WPCF
APHA (2005). Standard Methods for the Examination of Water & Wastewater, 21st Edition. American Public Health Association, AWWA, WPCF
APHA (2017). Standard methods for the examination of water and wastewater, 23rd Edition. American Public Health Association, AWWA, WPCF
Arar, E.J. (1994). Evaluation of a New Fluorometric Technique that Uses Highly Selective Interference Filters for Measuring Chlorophyll a in the Presence of Chlorophyll b and Pheopigments. In. Cincinatti, Ohio: U.S. Environmental Protection Agency
Arar, E.J. (1997a). Method 446.0: In Vitro Determination of Chlorophylls a, b, c + c and Pheopigments in Marine And Freshwater Algae by Visible Spectrophotometry. In. Washington, DC: U.S. Environmental Protection Agency
Arar, E.J. (1997b). Method 447.0 - Determination of Chlorophylls a and b and Identification of Other Pigments of Interest in Marine and Freshwater Algae Using High Performance Liquid Chromatography with Visible Wavelength Detection. In. Washington, DC: U.S. Environmental Protection Agency
Arar, E.J., & Collins, G.B. (1997). Method 445.0 In Vitro Determination of Chlorophyll a and Pheophytin ain Marine and Freshwater Algae by Fluorescence. In. Washington, DC: U.S. Environmental Protection Agency
Babin, M., Stramski, D., Ferrari, G.M., Claustre, H., Bricaud, A., Obolensky, G., & Hoepffner, N. (2003). Variations in the light absorption coefficients of phytoplankton, nonalgal particles, and dissolved organic matter in coastal waters around Europe. Journal of Geophysical Research: Oceans, 108
Barlow, R.G., Cumming, D.G., & Gibb, S.W. (1997). Improved resolution of mono- and divinyl chlorophylls a and b and zeaxanthin and lutein in phytoplankton extracts using reverse phase C-8 HPLC. Marine Ecology Progress Series, 161
Binding, C.E., Zastepa, A., & Zeng, C. (2019). The impact of phytoplankton community composition on optical properties and satellite observations of the 2017 western Lake Erie algal bloom. Journal of Great Lakes Research, 45, 573-586
Booge, D., Schlundt, C., Bracher, A., Endres, S., Zäncker, B., & Marandino, C.A. (2018). Marine isoprene production and consumption in the mixed layer of the surface ocean – a field study over two oceanic regions. Biogeosciences, 15, 649-667
Bowles, N.D., Paerl, H.W., & Tucker, J. (1985). Effective Solvents and Extraction Periods Employed in Phytoplankton Carotenoid and Chlorophyll Determinations. Canadian Journal of Fisheries and Aquatic Sciences, 42, 1127-1131
Bracher, A., Taylor, M.H., Taylor, B., Dinter, T., Röttgers, R., & Steinmetz, F. (2015). Using empirical orthogonal functions derived from remote-sensing reflectance for the prediction of phytoplankton pigment concentrations. Ocean Sci., 11, 139-158
Bresciani, M., Rossini, M., Morabito, G., Matta, E., Pinardi, M., Cogliati, S., Julitta, T., Colombo, R., Braga, F., & Giardino, C. (2013). Analysis of within- and between-day chlorophyll-a dynamics in Mantua Superior Lake, with a continuous spectroradiometric measurement. Marine and Freshwater Research, 64, 303-316
Brezonik, P.L., Olmanson, L.G., Finlay, J.C., & Bauer, M.E. (2015). Factors affecting the measurement of CDOM by remote sensing of optically complex inland waters. Remote Sensing of Environment, 157, 199-215
Bricaud, A., Morel, A., & Prieur, L. (1981). Absorption by dissolved organic matter of the sea (yellow substance) in the UV and visible domains. Limnology and Oceanography, 26, 43-53
Brinkman, B.M., & Hozalski, R.M. (2011). Temporal variation of NOM and its effects on membrane treatment. Journal ‐ American Water Works Association, 103, 98-106
Cairo, C., Barbosa, C., Lobo, F., Novo, E., Carlos, F., Maciel, D., Flores Júnior, R., Silva, E., & Curtarelli, V. (2020). Hybrid Chlorophyll-a Algorithm for Assessing Trophic States of a Tropical Brazilian Reservoir Based on MSI/Sentinel-2 Data. Remote Sensing, 12, 40
Cao, Z., Duan, H., Feng, L., Ma, R., & Xue, K. (2017). Climate- and human-induced changes in suspended particulate matter over Lake Hongze on short and long timescales. Remote Sensing of Environment, 192, 98-113
Cao, Z., Ma, R., Duan, H., Pahlevan, N., Melack, J., Shen, M., & Xue, K. (2020). A machine learning approach to estimate chlorophyll-a from Landsat-8 measurements in inland lakes. Remote Sensing of Environment, 248, 111974
Chakraborty, S., & Lohrenz, S.E. (2015). Phytoplankton community structure in the river‑influenced continental margin of the northern Gulf of Mexico. Marine Ecology Progress Series, 521, 31-47
Chakraborty, S., Lohrenz, S.E., & Gundersen, K. (2017). Photophysiological and light absorption properties of phytoplankton communities in the river‐dominated margin of the northern G ulf of M exico. Journal of Geophysical Research: Oceans, 122, 4922-4938
Chipman, J.W., Olmanson, L.G., & Gitelson, A.A. (2009). Remote sensing methods for lake management : a guide for resource managers and decision-makers. [Madison, WI]: North American Lake Management Society
Clementson, L. (2012). Chapter 2: The CSIRO Method. The Fifth SeaWiFS HPLC Analysis Round-Robin Experiment (SeaHARRE-5). Greenbelt, Maryland: NASA Goddart Space Center
Clementson, L.A., Parslow, J.S., Turnbull, A.R., McKenzie, D.C., & Rathbone, C.E. (2001). Optical properties of waters in the Australasian sector of the Southern Ocean. Journal of Geophysical Research: Oceans, 106, 31611-31625
D'Sa, E.J., Steward, R.G., Vodacek, A., Blough, N.V., & Phinney, D. (1999). Determining optical absorption of colored dissolved organic matter in seawater with a liquid capillary waveguide. Limnology and Oceanography, 44, 1142-1148
da Silva, M.P., Sander de Carvalho, L.A., Novo, E., Jorge, D.S.F., & Barbosa, C.C.F. (2020). Use of optical absorption indices to assess seasonal variability of dissolved organic matter in Amazon floodplain lakes. Biogeosciences, 17, 5355-5364
Dekker, A.G. (1993). Detection of optical water quality parameters for eutrophic waters by high resolution remote sensing. In, Institute for Environmental Studies. Amsterdam: Vrije Universiteit Amsterdam
DIN (1985). German standard methods for the examination of water, waste water and sludge; test methods using water organisms (group L); determination of chlorophyll a in surface water (L 16), DIN 38412-16:1985-12. Beuth Publishing DIN
DIN (1987). German standard methods for the examination of water, waste water and sludge; parameters characterizing effects and substances (group H); determination of filterable matter and the residue on ignition (H 2), DIN 38409-2:1987-03. Beuth Publishing DIN
EPA-NERL (1971). 160.2: Non-filterable Residue by Drying Oven. Methods for the Chemical Analysis of Water and Wastes (EPA/600/4-79/020): U.S. Environmental Protection Agency, National Exposure Research Laboratory
ESS (1993). ESS Method 340.2: Total Suspended Solids, Mass Balance (Dried at 103-105EC), Volatile Suspended Solids (Ignited at 550EC). In. Madison, WI: Environmental Sciences Section, Wisconsin State Lab of Hygiene
Fritz, C., Dörnhöfer, K., Schneider, T., Geist, J., & Oppelt, N. (2017). Mapping Submerged Aquatic Vegetation Using RapidEye Satellite Data: The Example of Lake Kummerow (Germany). Water, 9, 510
Gupana, R., Damm, A., Abolfazl, I.R., Minaudo, C., & Odermatt, D. (in press). Non-photochemical quenching estimates from in situ spectroradiometer measurements: implications on remote sensing of sun-induced chlorophyll fluorescence in lakes. Optics Express
Gurlin, D., Gitelson, A.A., & Moses, W.J. (2011). Remote estimation of chl-a concentration in turbid productive waters — Return to a simple two-band NIR-red model? Remote Sensing of Environment, 115, 3479-3490
Ha, N.T.T., Koike, K., Nhuan, M.T., Canh, B.D., Thao, N.T.P., & Parsons, M. (2017a). Landsat 8/OLI Two Bands Ratio Algorithm for Chlorophyll-A Concentration Mapping in Hypertrophic Waters: An Application to West Lake in Hanoi (Vietnam). Ieee Journal of Selected Topics in Applied Earth Observations and Remote Sensing, 10, 4919-4929
Ha, N.T.T., Thao, N.T.P., Koike, K., & Nhuan, M.T. (2017b). Selecting the Best Band Ratio to Estimate Chlorophyll-a Concentration in a Tropical Freshwater Lake Using Sentinel 2A Images from a Case Study of Lake Ba Be (Northern Vietnam). ISPRS International Journal of Geo-Information, 6, 290
Higa, H., Sugahara, S., Salem, S.I., Nakamura, Y., & Suzuki, T. (2020). An estimation method for blue tide distribution in Tokyo Bay based on sulfur concentrations using Geostationary Ocean Color Imager (GOCI). Estuarine, Coastal and Shelf Science, 235, 106615
Hommersom, A., Kratzer, S., Laanen, M., Ansko, I., Ligi, M., Bresciani, M., Giardino, C., Beltran-Abaunza, J., Moore, G., Wernand, M., & Peters, S. (2012). Intercomparison in the field between the new WISP-3 and other radiometers (TriOS Ramses, ASD FieldSpec, and TACCS). Journal of Applied Remote Sensing, 6, 063615
Hooker, S.B., Clementson, L., Thomas, C.S., Schlüter, L., Allerup, M., Ras, J., Claustre, H., Normandeau, C., Cullen, J., Kienast, M., Kozlowski, W., Vernet, M., Chakraborty, S., Lohrenz, S., Tuel, M., Redalje, D., Cartaxana, P., Mendes, C.R., Brotas, V., Matondkar, S.G.P., Parab, S.G., Neeley, A., & Egeland, E.S. (2012). The Fifth SeaWiFS HPLC Analysis Round-Robin Experiment (SeaHARRE-5). In. Greenbelt, Maryland: Goddard Space Flight Center
Hooker, S.B., Van Heukelem, L., Thomas, C.S., Claustre, H., Ras, J., Schlüter, L., Clementson, L., van der Linde, D., Eker-Develi, E., Berthon, J.-F., Barlow, R., Sessions, H., Ismail, H., & Perl, J. (2009). The Third SeaWiFS HPLC Analysis Round-Robin Experiment (SeaHARRE-3). In. Greenbelt, Maryland: Goddard Space Flight Center
ISO (1992). ISO 10260:1992, Water quality — Measurement of biochemical parameters — Spectrometric determination of the chlorophyll-a concentration. International Organization for Standardization [ISO]
ISO (1997). ISO 11923:1997, Water quality — Determination of suspended solids by filtration through glass-fibre filters. International Organization for Standardization [ISO]
Jeffrey, S.W., & Humphrey, G.F. (1975). New spectrophotometric equations for determining chlorophylls a, b, c1 and c2 in higher plants, algae and natural phytoplankton. Biochemie und Physiologie der Pflanzen, 167, 191-194
Kraay, G., Zapata, M., & Veldhuis, M. (2004). Separation of chlorophylls c1, c2 and c3 of marine phytoplankton by reversed-phase-C18-High-Performance Liquid Chromatography. Journal of Phycology, 28, 708-712
Kravitz, J., Matthews, M., Bernard, S., & Griffith, D. (2020). Application of Sentinel 3 OLCI for chl-a retrieval over small inland water targets: Successes and challenges. Remote Sensing of Environment, 237, 111562
Krijgsman, J. (1994). Optical remote sensing of water quality parameters: Interpretation of reflectance spectra. In, Civil Engineering and Geosciences: Delft University
Kudela, R.M. (2015). Harmful Algal Blooms: a scientific summary for policy makers. In. Paris: IOC/UNESCO
Kudela, R.M., Palacios, S.L., Austerberry, D.C., Accorsi, E.K., Guild, L.S., & Torres-Perez, J. (2015). Application of hyperspectral remote sensing to cyanobacterial blooms in inland waters. Remote Sensing of Environment, 167, 196-205
Kutser, T., Vahtmae, E., Paavel, B., & Kauer, T. (2013). Removing glint effects from field radiometry data measured in optically complex coastal and inland waters. Remote Sensing of Environment, 133, 85-89
Lee, Z., Pahlevan, N., Ahn, Y.H., Greb, S., & O'Donnell, D. (2013). Robust approach to directly measuring water-leaving radiance in the field. Applied Optics, 52, 1693-1701
Lefering, I., Röttgers, R., Utschig, C., & McKee, D. (2017). Uncertainty budgets for liquid waveguide CDOM absorption measurements. Applied Optics, 56, 6357-6366
Li, L., Li, L., & Song, K. (2015). Remote sensing of freshwater cyanobacteria: An extended IOP Inversion Model of Inland Waters (IIMIW) for partitioning absorption coefficient and estimating phycocyanin. Remote Sensing of Environment, 157, 9-23
Li, L., Li, L., Song, K., Li, Y., Tedesco, L.P., Shi, K., & Li, Z. (2013). An inversion model for deriving inherent optical properties of inland waters: Establishment, validation and application. Remote Sensing of Environment, 135, 150-166
Lichtenthaler, H., & Buschmann, C. (2001). Chlorophylls and Carotenoids: Measurement and Characterization by UV‐VIS Spectroscopy.
Lorenzen, C.J. (1967). Determination of chlorophyll and pheo-pigments: Spectrophotometric equations. Limnology and Oceanography, 12, 343-346
Lubac, B., & Loisel, H. (2007). Variability and classification of remote sensing reflectance spectra in the eastern English Channel and southern North Sea. Remote Sensing of Environment, 110, 45-58
Maciel, D., Novo, E., Sander de Carvalho, L., Barbosa, C., Flores Júnior, R., & de Lucia Lobo, F. (2019). Retrieving Total and Inorganic Suspended Sediments in Amazon Floodplain Lakes: A Multisensor Approach. Remote Sensing, 11, 1744
Matsushita, B., Yang, W., Yu, G., Oyama, Y., Yoshimura, K., & Fukushima, T. (2015). A hybrid algorithm for estimating the chlorophyll-a concentration across different trophic states in Asian inland waters. ISPRS Journal of Photogrammetry and Remote Sensing, 102, 28-37
Matthews, M.W., & Bernard, S. (2013). Characterizing the Absorption Properties for Remote Sensing of Three Small Optically-Diverse South African Reservoirs. Remote Sensing, 5, 4370-4404
MEE (2017). Water quality-Determination of chlorophyll a-Spectrophotometric method (HJ 897-2017). In: Ministry of Ecology and Environment, The People's Republic of China
Minaudo, C., Odermatt, D., Bouffard, D., Rahaghi, A.I., Lavanchy, S., & Wüest, A. (2021). The Imprint of Primary Production on High-Frequency Profiles of Lake Optical Properties. Environmental Science & Technology, 55, 14234-14244
Mishra, S., Mishra, D.R., Lee, Z., & Tucker, C.S. (2013). Quantifying cyanobacterial phycocyanin concentration in turbid productive waters: A quasi-analytical approach. Remote Sensing of Environment, 133, 141-151
Mitchell, B.G., Bricaud, A., Carder, K., Cleveland, J., Ferrari, G., Gould, R., Kahru, M., Kishino, M., Maske, H., Moisan, T., Moore, L., Nelson, N., Phinney, D., Reynolds, R., Sosik, H., Stramski, D., Tassan, S., Trees, C., Weidemann, A., Wieland, J., & Vodacek, A. (2000). Chapter 12: Determination of spectral absorption coefficients of particles, dissolved material and phytoplankton for discrete water samples. In F. Fargion, & J.L. Mueller (Eds.), Ocean optics protocols for satellite ocean color sensor validation, revision 2 (pp. 125-153). Greenbelt, Maryland: NASA Goddard Space Flight Center
Mitchell, B.G., Kahru, M., Wieland, J., & Stramska, M. (2003). Determination of spectral absorption coefficients of particles, dissolved material and phytoplankton for discrete water samples - Chapter 4. In J.L. Mueller, G.S. Fargion, & C.R. McClain (Eds.), Ocean Optics Protocols for Satellite Ocean Color Sensor Validation, Revision 4, Volume IV: Inherent Optical Properties: Instruments, Characterizations, Field Measurements and Data Analysis Protocols (pp. 39-64). Greenbelt, MD: NASA Goddard Space Flight Center
Mobley, C.D. (1999). Estimation of the remote-sensing reflectance from above-surface measurements. Applied Optics, 38, 7442-7455
Mobley, C.D. (2015). Polarized reflectance and transmittance properties of windblown sea surfaces. Applied Optics, 54, 4828-4849
Moed, J., & Hallegraeff, G. (1978). Some Problems in the Estimation of Chlorophyll-a and Phaeopigments from Pre and Post-acidification Spectrophotometrie Measurements. International Review of Hydrobiology - INT REV HYDROBIOL, 63, 787-800
Mueller, J.L. (2003). In-water radiometric profile measurements and data analysis protocols. Ocean Optics Protocols for Satellite Ocean Color Sensor Validation, Revision 4, Volume III: Radiometric Measurements and Data Analysis Protocols (pp. 7-20). Greenbelt, MD, USA: NASA/TM
Mueller, J.L., & Austin, R.W. (1995). SeaWiFS Technical Report Series. Volume 25: Ocean Optics Protocols for SeaWiFS Validation, Revision 1. In S.B. Hooker, E.R. Firestone, & J.G. Acker (Eds.), NASA Techical Memorandum
MWR (2012). Water quality - Determination of chlorophyll by spectrophotometry, Water Resources Industry Standard SL 88-2012 (SL88-2012). In: Ministry of Water Resources Hydrology Bureau, China
NEN (1981). NEN 6520:1981 nl: Water - Spectrophotometric determination of chlorophyll a content. Delft: Royal Netherlands Standardization Institute (NEN)
Neukermans, G., Ruddick, K., Loisel, H., & Roose, P. (2012). Optimization and quality control of suspended particulate matter concentration measurement using turbidity measurements. Limnology and Oceanography: Methods, 10, 1011-1023
Nusch, E.A. (1980). Comparison of Different Methods for Chlorophyll and Phaeopigments Determination. Archiv Fur Hydrobiologie, 14, 4-36
O'Donnell, D.M., Effler, S.W., Perkins, M., & Strait, C. (2013a). Optical characterization of Lake Champlain: Spatial heterogeneity and closure. Journal of Great Lakes Research, 39, 247-258
O'Donnell, D.M., Effler, S.W., Perkins, M., Strait, C., Lee, Z., & Greb, S. (2013b). Resolution of optical gradients and pursuit of optical closure for Green Bay, Lake Michigan. Journal of Great Lakes Research, 39, 161-172
O'Donnell, D.M., Effler, S.W., Strait, C.M., & Leshkevich, G.A. (2010). Optical characterizations and pursuit of optical closure for the western basin of Lake Erie through in situ measurements. Journal of Great Lakes Research, 36, 736-746
Pedroso Curtarelli, V., Clemente Faria Barbosa, C., Andrade Maciel, D., Flores Júnior, R., Menino Carlos, F., de Moraes Novo, E.M.L., Curtarelli, M.P., & da Silva, E.F.F. (2020). Diffuse Attenuation of Clear Water Tropical Reservoir: A Remote Sensing Semi-Analytical Approach. Remote Sensing, 12, 2828
Pegau, W., & Zaneveld, J.R. (1993). Temperature-dependent absorption of water in the red and near-infrared portions of the spectrum. Limnology and Oceanography, 38, 188-192
Pham, Q.V., Ha, N.T.T., Pahlevan, N., Oanh, L.T., Nguyen, T.B., & Nguyen, N.T. (2018). Using Landsat-8 Images for Quantifying Suspended Sediment Concentration in Red River (Northern Vietnam). Remote Sensing, 10, 1841
Pinardi, M., Bresciani, M., Villa, P., Cazzaniga, I., Laini, A., Tóth, V., Fadel, A., Austoni, M., Lami, A., & Giardino, C. (2018). Spatial and temporal dynamics of primary producers in shallow lakes as seen from space: Intra-annual observations from Sentinel-2A. Limnologica, 72, 32-43
Pinardi, M., Free, G., Lotto, B., Ghirardi, N., Bartoli, M., & Bresciani, M. (2021). Exploiting high frequency monitoring and satellite imagery for assessing chlorophyll-a dynamics in a shallow eutrophic lake. Journal of Limnology, 80
Qin, P., Simis, S.G.H., & Tilstone, G.H. (2017). Radiometric validation of atmospheric correction for MERIS in the Baltic Sea based on continuous observations from ships and AERONET-OC. Remote Sensing of Environment, 200, 263-280
Rijstenbil, J.W. (2003). Effects of UVB radiation and salt stress on growth, pigments and antioxidative defence of the marine diatom Cylindrotheca closterium. Marine Ecology Progress Series, 254, 37-48
Ritchie, R.J. (2006). Consistent Sets of Spectrophotometric Chlorophyll Equations for Acetone, Methanol and Ethanol Solvents. Photosynthesis Research, 89, 27-41
Ritchie, R.J. (2008). Universal chlorophyll equations for estimating chlorophylls a, b, c, and d and total chlorophylls in natural assemblages of photosynthetic organisms using acetone, methanol, or ethanol solvents. Photosynthetica, 46, 115-126
Roesler, C.S., & Barnard, A.H. (2013). Optical proxy for phytoplankton biomass in the absence of photophysiology: Rethinking the absorption line height. Methods in Oceanography, 7, 79-94
Röttgers, R., Dupouy, C., Taylor, B.B., Bracher, A., & Woźniak, S.B. (2014a). Mass‐specific light absorption coefficients of natural aquatic particles in the near‐infrared spectral region. Limnology and Oceanography, 59, 1449-1460
Röttgers, R., Heymann, K., & Krasemann, H. (2014b). Suspended matter concentrations in coastal waters: Methodological improvements to quantify individual measurement uncertainty. Estuarine, Coastal and Shelf Science, 151, 148-155
Salem, S.I., Higa, H., Kim, H., Kazuhiro, K., Kobayashi, H., Oki, K., & Oki, T. (2017). Multi-Algorithm Indices and Look-Up Table for Chlorophyll-a Retrieval in Highly Turbid Water Bodies Using Multispectral Data. Remote Sensing, 9, 556
Sartory, D.P., & Grobbelaar, J.U. (1984). Extraction of chlorophyll a from freshwater phytoplankton for spectrophotometric analysis. Hydrobiologia, 114, 177-187
Schalles, J.F., & Hladik, C.M. (2012). Mapping phytoplankton chlorophyll in turbid, Case 2 estuarine and coastal waters. Israel Journal of Plant Sciences, 60, 169-191
SCOR (1966). Determination of photosynthetic pigments in sea-water. Paris: UNESCO
SCOR (1997). Phytoplankton pigments in oceanography: guidelines to modern methods. Paris: Scientific Committee on Oceanic Research, UNESCO
Simis, S.G.H., & Olsson, J. (2013). Unattended processing of shipborne hyperspectral reflectance measurements. Remote Sensing of Environment, 135, 202-212
Simis, S.G.H., Peters, S.W.M., & Gons, H.J. (2005). Remote sensing of the cyanobacterial pigment phycocyanin in turbid inland water. Limnology and Oceanography, 50, 237-245
Siswanto, E., Ishizaka, J., Tripathy, S.C., & Miyamura, K. (2013). Detection of harmful algal blooms of Karenia mikimotoi using MODIS measurements: A case study of Seto-Inland Sea, Japan. Remote Sensing of Environment, 129, 185-196
Soppa, M.A., Hirata, T., Silva, B., Dinter, T., Peeken, I., Wiegmann, S., & Bracher, A. (2014). Global Retrieval of Diatom Abundance Based on Phytoplankton Pigments and Satellite Data. Remote Sensing, 6, 10089-10106
Speziale, B.J., Schreiner, S.P., Giammatteo, P.A., & Schindler, J.E. (1984). Comparison of N,N-Dimethylformamide, Dimethyl Sulfoxide, and Acetone for Extraction of Phytoplankton Chlorophyll. Canadian Journal of Fisheries and Aquatic Sciences, 41, 1519-1522
Stramski, D., Reynolds, R.A., Babin, M., Kaczmarek, S., Lewis, M.R., Röttgers, R., Sciandra, A., Stramska, M., Twardowski, M.S., Franz, B.A., & Claustre, H. (2008). Relationships between the surface concentration of particulate organic carbon and optical properties in the eastern South Pacific and eastern Atlantic Oceans. Biogeosciences, 5, 171-201
Strickland, J.D.H., & Parsons, T.R. (1968). A Practical Handbook of Seawater Analysis. Fisheries Research Board of Canada
Strickland, J.D.H., & Parsons, T.R. (1972). A practical handbook of seawater analysis. (Second ed.). Ottawa
Strömbeck, N., & Pierson, D.C. (2001). The effects of variability in the inherent optical properties on estimations of chlorophyll a by remote sensing in Swedish freshwaters. Science of the Total Environment, 268, 123-137
Suzuki, R., & Ishimaru, T. (1990). An improved method for the determination of phytoplankton chlorophyll using N, N-dimethylformamide. Journal of the Oceanographical Society of Japan, 46, 190-194
Taylor, B.B., Torrecilla, E., Bernhardt, A., Taylor, M.H., Peeken, I., Röttgers, R., Piera, J., & Bracher, A. (2011). Bio-optical provinces in the eastern Atlantic Ocean and their biogeographical relevance. Biogeosciences, 8, 3609-3629
Tilstone, G., Dall’Olmo, G., Hieronymi, M., Ruddick, K., Beck, M., Ligi, M., Costa, M., D’Alimonte, D., Vellucci, V., Vansteenwegen, D., Bracher, A., Wiegmann, S., Kuusk, J., Vabson, V., Ansko, I., Vendt, R., Donlon, C., & Casal, T. (2020). Field Intercomparison of Radiometer Measurements for Ocean Colour Validation. Remote Sensing, 12, 1587
Tilstone, G., Moore, G., Sørensen, K., Doerfeer, R., Røttgers, R., Ruddick, K., Pasterkamp, R., & Jørgensen, P. (2002). Regional validation of MERIS chlorophyll products in North Sea coastal waters. REVAMP Methodologies EVGI-CT-2001-00049
Van der Linde, D. (1998). Protocol for the determination of total suspended matter in oceans and coastal zones (Technical Note No. I. 98). Ispra, Itay: Joint Research Centre
Van Heukelem, L., & Thomas, C.S. (2001). Computer-assisted high-performance liquid chromatography method development with applications to the isolation and analysis of phytoplankton pigments. Journal of Chromatography A, 910, 31-49
Warren, M.A., Simis, S.G.H., Martinez-Vicente, V., Poser, K., Bresciani, M., Alikas, K., Spyrakos, E., Giardino, C., & Ansper, A. (2019). Assessment of atmospheric correction algorithms for the Sentinel-2A MultiSpectral Imager over coastal and inland waters. Remote Sensing of Environment, 225, 267-289
Wei, J., Lee, Z., & Shang, S. (2016). A system to measure the data quality of spectral remote sensing reflectance of aquatic environments. Journal of Geophysical Research: Oceans, 121, 8189-8207
Welschmeyer, N.A. (1994). Fluorometric analysis of chlorophyll-a in the presence of chlorophyll-b and pheopigments. Limnology and Oceanography, 39, 1985-1992
Werther, M., Odermatt, D., Simis, S.G.H., Gurlin, D., Jorge, D.S.F., Loisel, H., Hunter, P.D., Tyler, A.N., & Spyrakos, E. (2022). Characterising retrieval uncertainty of chlorophyll-a algorithms in oligotrophic and mesotrophic lakes and reservoirs. ISPRS Journal of Photogrammetry and Remote Sensing, 190, 279-300
Wetzel, R.G., & Likens, G. (2000a). Limnological Analyses. New York: Springer
Wetzel, R.G., & Likens, G.E. (2000b). Composition and Biomass of Phytoplankton. In R.G. Wetzel, & G.E. Likens (Eds.), Limnological Analyses (pp. 147-174). New York, NY: Springer New York
Wilhelm, S.W. (2017). Total Chlorophyll a Measurements by Spectrophotometer. protocols.io
Wright, S.W., Jeffrey, S.W., Mantoura, R., Llewellyn, C., Bjornland, T., Repeta, D., & Elschmeyer, N. (1991). Improved HPLC method for the analysis of chlorophylls and carotenoids from marine phytoplankton Mar. Marine Ecology Progress Series, 77, 183-196
Xue, K., Zhang, Y., Ma, R., & Duan, H. (2017). An approach to correct the effects of phytoplankton vertical nonuniform distribution on remote sensing reflectance of cyanobacterial bloom waters. Limnology and Oceanography: Methods, 15, 302-319
Yang, W., Matsushita, B., Chen, J., & Fukushima, T. (2011). Estimating constituent concentrations in case II waters from MERIS satellite data by semi-analytical model optimizing and look-up tables. Remote Sensing of Environment, 115, 1247-1259
Yentsch, C., & Menzel, D. (1963). A method for the determination of phytoplankton chlorophyll and phaeophytin by fluoroescence. Deep Sea Research, 10, 221-231
Zhang, Y.L., Liu, M.L., Wang, X., Zhu, G.W., & Chen, W.M. (2009). Bio‐optical properties and estimation of the optically active substances in Lake Tianmuhu in summer. International Journal of Remote Sensing, 30, 2837-2857
Zibordi, G., & Talone, M. (2020). On the equivalence of near-surface methods to determine the water-leaving radiance. Optics Express, 28, 3200-3214
Zolfaghari, K., Pahlevan, N., Binding, C., Gurlin, D., Simis, S.G.H., Verdú, A.R., Li, L., Crawford, C.J., Vanderwoude, A., Errera, R., Zastepa, A., & Duguay, C.R. (2022). Impact of Spectral Resolution on Quantifying Cyanobacteria in Lakes and Reservoirs: A Machine-Learning Assessment. Ieee Transactions on Geoscience and Remote Sensing, 60, 1-20